## download-1
Datasheets | Image | Digi-Key Part Number | Manufacturer Part Number | Manufacturer | Description | Quantity Available | Factory Stock | Unit Price (USD) | @ qty | Minimum Quantity | Packaging | Series | Part Status | Diode Type | Voltage - DC Reverse (Vr) (Max) | Current - Average Rectified (Io), A | Voltage - Forward (Vf) (Max) @ If, V | Speed | Reverse Recovery Time (trr), ns | Current - Reverse Leakage @ Vr, A | Capacitance @ Vr, F | Mounting Type | Package / Case | Supplier Device Package | Operating Temperature - Junction
http://ixapps.ixys.com/DataSheet/DFE10I600PM.pdf | //media.digikey.com/Photos/IXYS%20Photos/TO-220AC%20Full%20Pack.JPG | DFE10I600PM-ND | DFE10I600PM | IXYS | DIODE GEN PURP 600V 10A TO220FP | 20 | 0 | 1.19 | 0 | 1 | Tube | - | Active | Standard | 600 | 10 | 1.5 | Fast Recovery =< 500ns, > 200mA (Io) | 35 | 2e-05 | - | Through Hole | TO-220-2 Full Pack, Isolated Tab | TO-220ACFP | -55°C ~ 150°C
http://ixapps.ixys.com/DataSheet/DH40-18A.pdf | //media.digikey.com/Photos/IXYS%20Photos/TO-247-2-Series.jpg | DH40-18A-ND | DH40-18A | IXYS | DIODE GEN PURP 1.8KV 40A TO247AD | 284 | 0 | 6.21 | 0 | 1 | Tube | SONIC-FRD™ | Active | Standard | 1800 | 40 | 2.7 | Fast Recovery =< 500ns, > 200mA (Io) | 100 | 0.0001 | - | Through Hole | TO-247-2 | TO-247AD | -40°C ~ 150°C
http://ixapps.ixys.com/DataSheet/DH60-18A.pdf | //media.digikey.com/Photos/IXYS%20Photos/TO-247-2-Series.jpg | DH60-18A-ND | DH60-18A | IXYS | DIODE GEN PURP 1.8KV 60A TO247AD | 1631 | 0 | 8.4 | 0 | 1 | Tube | - | Active | Standard | 1800 | 60 | 2.04 | Fast Recovery =< 500ns, > 200mA (Io) | 230 | 0.0002 | 32pF @ 1200V, 1MHz | Through Hole | TO-247-2 | TO-247AD | -55°C ~ 150°C
http://ixapps.ixys.com/DataSheet/DHG10I1200PM.pdf | //media.digikey.com/Photos/IXYS%20Photos/TO-220AC%20Full%20Pack.JPG | DHG10I1200PM-ND | DHG10I1200PM | IXYS | DIODE GEN PURP 1.2KV 10A TO220FP | 49 | 0 | 1.62 | 0 | 1 | Tube | - | Active | Standard | 1200 | 10 | 2.69 | Fast Recovery =< 500ns, > 200mA (Io) | 75 | 1.5e-05 | - | Through Hole | TO-220-2 Full Pack, Isolated Tab | TO-220FPAC | -55°C ~ 150°C
http://ixapps.ixys.com/DataSheet/DHG10I600PA.pdf | //media.digikey.com/Photos/IXYS%20Photos/DSI30-08A.JPG | DHG10I600PA-ND | DHG10I600PA | IXYS | DIODE GEN PURP 600V 10A TO220AC | 47 | 0 | 1.62 | 0 | 1 | Tube | - | Active | Standard | 600 | 10 | 2.35 | Fast Recovery =< 500ns, > 200mA (Io) | 35 | 1.5e-05 | - | Through Hole | TO-220-2 | TO-220AC | -55°C ~ 150°C
http://ixapps.ixys.com/DataSheet/DNA30E2200PZ.pdf | //media.digikey.com/Photos/IXYS%20Photos/DNA30E2200PZ.JPG | DNA30E2200PZ-TRLCT-ND | DNA30E2200PZ-TRL | IXYS | DIODE GEN PURP 2.2KV 30A TO263 | 120 | 0 | 3.79 | 0 | 1 | Cut Tape (CT) | - | Active | Standard | 2200 | 30 | 1.26 | Standard Recovery >500ns, > 200mA (Io) | - | 4e-05 | 7pF @ 700V, 1MHz | Surface Mount | TO-263-3, D²Pak (2 Leads + Tab), TO-263AB | TO-263 (D2Pak) | -55°C ~ 150°C
http://ixapps.ixys.com/DataSheet/DNA30E2200PZ.pdf | //media.digikey.com/Photos/IXYS%20Photos/DNA30E2200PZ.JPG | DNA30E2200PZ-TRLDKR-ND | DNA30E2200PZ-TRL | IXYS | DIODE GEN PURP 2.2KV 30A TO263 | 120 | 0 | Digi-Reel | 0 | 1 | Digi-Reel® | - | Active | Standard | 2200 | 30 | 1.26 | Standard Recovery >500ns, > 200mA (Io) | - | 4e-05 | 7pF @ 700V, 1MHz | Surface Mount | TO-263-3, D²Pak (2 Leads + Tab), TO-263AB | TO-263 (D2Pak) | -55°C ~ 150°C
http://ixapps.ixys.com/DataSheet/DNA30EM2200PZ.pdf | //media.digikey.com/Renders/IXYS%20Renders/TO-263.jpg | DNA30EM2200PZ-TRLCT-ND | DNA30EM2200PZ-TRL | IXYS | DIODE GEN PURP 2.2KV 30A TO263 | 456 | 0 | 3.79 | 0 | 1 | Cut Tape (CT) | - | Active | Standard | 2200 | 30 | 1.26 | Standard Recovery >500ns, > 200mA (Io) | - | 4e-05 | 7pF @ 700V, 1MHz | Surface Mount | TO-263-3, D²Pak (2 Leads + Tab), TO-263AB | TO-263 (D2Pak) | -55°C ~ 150°C
http://ixapps.ixys.com/DataSheet/DNA30EM2200PZ.pdf | //media.digikey.com/Renders/IXYS%20Renders/TO-263.jpg | DNA30EM2200PZ-TRLDKR-ND | DNA30EM2200PZ-TRL | IXYS | DIODE GEN PURP 2.2KV 30A TO263 | 456 | 0 | Digi-Reel | 0 | 1 | Digi-Reel® | - | Active | Standard | 2200 | 30 | 1.26 | Standard Recovery >500ns, > 200mA (Io) | - | 4e-05 | 7pF @ 700V, 1MHz | Surface Mount | TO-263-3, D²Pak (2 Leads + Tab), TO-263AB | TO-263 (D2Pak) | -55°C ~ 150°C
http://ixapps.ixys.com/DataSheet/DPG10I400PA.pdf | //media.digikey.com/Photos/IXYS%20Photos/DSI30-08A.JPG | DPG10I400PA-ND | DPG10I400PA | IXYS | DIODE GEN PURP 400V 10A TO220AC | 99 | 0 | 1.19 | 0 | 1 | Tube | HiPerFRED™ | Active | Standard | 400 | 10 | 1.32 | Fast Recovery =< 500ns, > 200mA (Io) | 45 | 1e-06 | - | Through Hole | TO-220-2 | TO-220AC | -55°C ~ 175°C
http://ixapps.ixys.com/DataSheet/DPG10I400PM.pdf | - | DPG10I400PM-ND | DPG10I400PM | IXYS | DIODE GEN PURP 400V 10A TO220FP | 10 | 0 | 1.25 | 0 | 1 | Tube | HiPerFRED²™ | Active | Standard | 400 | 10 | 1.32 | Fast Recovery =< 500ns, > 200mA (Io) | 45 | 1e-06 | - | Through Hole | TO-220-2 Full Pack | TO-220FP | -55°C ~ 175°C
http://ixapps.ixys.com/DataSheet/DPG15I300PA.pdf | //media.digikey.com/Photos/IXYS%20Photos/DSI30-08A.JPG | DPG15I300PA-ND | DPG15I300PA | IXYS | DIODE GEN PURP 300V 15A TO220AC | 20 | 0 | 1.29 | 0 | 1 | Tube | HiPerFRED™ | Active | Standard | 300 | 15 | 1.26 | Fast Recovery =< 500ns, > 200mA (Io) | 35 | 1e-06 | - | Through Hole | TO-220-2 | TO-220AC | -55°C ~ 175°C
http://ixapps.ixys.com/DataSheet/DPG15I400PM.pdf | //media.digikey.com/Photos/IXYS%20Photos/TO-220AC%20Full%20Pack.JPG | DPG15I400PM-ND | DPG15I400PM | IXYS | DIODE GEN PURP 400V 15A TO220FP | 12 | 0 | 1.32 | 0 | 1 | Tube | HiPerFRED™ | Active | Standard | 400 | 15 | 1.39 | Fast Recovery =< 500ns, > 200mA (Io) | 45 | 1e-06 | - | Through Hole | TO-220-2 Full Pack, Isolated Tab | TO-220FP | -55°C ~ 175°C
http://ixapps.ixys.com/DataSheet/DPG30I400HA.pdf | //media.digikey.com/Photos/IXYS%20Photos/DPG30I400HA.jpg | DPG30I400HA-ND | DPG30I400HA | IXYS | DIODE GEN PURP 400V 30A TO247 | 20 | 0 | 2.68 | 0 | 1 | Tube | HiPerFRED²™ | Active | Standard | 400 | 30 | 1.41 | Fast Recovery =< 500ns, > 200mA (Io) | 45 | 1e-06 | 32pF @ 200V, 1MHz | Through Hole | TO-247-2 | TO-247 | -55°C ~ 175°C
http://ixapps.ixys.com/DataSheet/DPG60I400HA.pdf | //media.digikey.com/Photos/IXYS%20Photos/TO-247-2-Series.jpg | DPG60I400HA-ND | DPG60I400HA | IXYS | DIODE GEN PURP 400V 60A TO247 | 64 | 0 | 3.37 | 0 | 1 | Tube | HiPerFRED™ | Active | Standard | 400 | 60 | 1.47 | Fast Recovery =< 500ns, > 200mA (Io) | 45 | 1e-06 | - | Through Hole | TO-247-2 | TO-247 | -55°C ~ 175°C
http://ixapps.ixys.com/DataSheet/DSA300I100NA.pdf | //media.digikey.com/photos/IXYS%20Photos/TO-227B,MINIBLOC.jpg | DSA300I100NA-ND | DSA300I100NA | IXYS | DIODE SCHOTTKY 100V 300A SOT227B | 3 | 0 | 22.35 | 0 | 1 | Tube | - | Active | Schottky | 100 | 300 | 990m | Fast Recovery =< 500ns, > 200mA (Io) | - | 0.003 | 4.86nF @ 12V, 1MHz | Chassis Mount | SOT-227-4, miniBLOC | SOT-227B | -40°C ~ 150°C
http://ixapps.ixys.com/DataSheet/DSA30I150PA.pdf | //media.digikey.com/Photos/IXYS%20Photos/DSI30-08A.JPG | DSA30I150PA-ND | DSA30I150PA | IXYS | DIODE SCHOTTKY 150V 30A TO220AC | 5 | 0 | 1.62 | 0 | 1 | Tube | - | Active | Schottky | 150 | 30 | 930m | Fast Recovery =< 500ns, > 200mA (Io) | - | 0.0009 | - | Through Hole | TO-220-2 | TO-220AC | -55°C ~ 175°C
http://ixapps.ixys.com/DataSheet/96517.pdf | //media.digikey.com/Photos/IXYS%20Photos/TO-247-2-Series.jpg | DSDI60-16A-ND | DSDI60-16A | IXYS | DIODE GEN PURP 1.6KV 63A TO247AD | 344 | 0 | 8 | 0 | 1 | Tube | - | Active | Standard | 1600 | 63 | 4.1 | Fast Recovery =< 500ns, > 200mA (Io) | 300 | 0.002 | - | Through Hole | TO-247-2 | TO-247AD | -40°C ~ 150°C
http://ixapps.ixys.com/DataSheet/DSEI12-10A.pdf | //media.digikey.com/Photos/IXYS%20Photos/DSI30-08A.JPG | DSEI12-10A-ND | DSEI12-10A | IXYS | DIODE GEN PURP 1KV 12A TO220AC | 956 | 0 | 1.62 | 0 | 1 | Tube | - | Active | Standard | 1000 | 12 | 2.7 | Fast Recovery =< 500ns, > 200mA (Io) | 60 | 0.00025 | - | Through Hole | TO-220-2 | TO-220AC | -40°C ~ 150°C
http://ixapps.ixys.com/DataSheet/DSEI12-12A.pdf | //media.digikey.com/Photos/IXYS%20Photos/DSI30-08A.JPG | DSEI12-12A-ND | DSEI12-12A | IXYS | DIODE GEN PURP 1.2KV 11A TO220AC | 4559 | 0 | 1.48 | 0 | 1 | Tube | - | Active | Standard | 1200 | 11 | 2.6 | Fast Recovery =< 500ns, > 200mA (Io) | 70 | 0.00025 | - | Through Hole | TO-220-2 | TO-220AC | -40°C ~ 150°C
http://ixapps.ixys.com/DataSheet/DSEI120-06A.pdf | //media.digikey.com/Photos/IXYS%20Photos/TO-247-2-Series.jpg | DSEI120-06A-ND | DSEI120-06A | IXYS | DIODE GEN PURP 600V 77A TO247AD | 28 | 0 | 6.41 | 0 | 1 | Tube | FRED | Active | Standard | 600 | 77 | 1.3 | Fast Recovery =< 500ns, > 200mA (Io) | 50 | 0.003 | - | Through Hole | TO-247-2 | TO-247AD | -40°C ~ 150°C
http://ixapps.ixys.com/DataSheet/DSEI120-12A.pdf | //media.digikey.com/Photos/IXYS%20Photos/TO-247-2-Series.jpg | DSEI120-12A-ND | DSEI120-12A | IXYS | DIODE GEN PURP 1.2KV 75A TO247AD | 777 | 0 | 6.05 | 0 | 1 | Tube | - | Active | Standard | 1200 | 75 | 1.8 | Fast Recovery =< 500ns, > 200mA (Io) | 60 | 0.003 | - | Through Hole | TO-247-2 | TO-247AD | -40°C ~ 150°C
http://ixapps.ixys.com/DataSheet/96501.pdf | //media.digikey.com/Photos/IXYS%20Photos/DSI30-08A.JPG | DSEI20-12A-ND | DSEI20-12A | IXYS | DIODE GEN PURP 1.2KV 17A TO220AC | 1858 | 0 | 2.24 | 0 | 1 | Tube | - | Active | Standard | 1200 | 17 | 2.15 | Fast Recovery =< 500ns, > 200mA (Io) | 60 | 0.00075 | - | Through Hole | TO-220-2 | TO-220AC | -40°C ~ 150°C
http://ixapps.ixys.com/DataSheet/DSEI30-06A.pdf | //media.digikey.com/Photos/IXYS%20Photos/TO-247-2-Series.jpg | DSEI30-06A-ND | DSEI30-06A | IXYS | DIODE GEN PURP 600V 37A TO247AD | 3 | 0 | 3.02 | 0 | 1 | Tube | - | Active | Standard | 600 | 37 | 1.6 | Fast Recovery =< 500ns, > 200mA (Io) | 50 | 0.0001 | - | Through Hole | TO-247-2 | TO-247AD | -40°C ~ 150°C
http://ixapps.ixys.com/DataSheet/93021.pdf | //media.digikey.com/Photos/IXYS%20Photos/TO-247-2-Series.jpg | DSEI30-10A-ND | DSEI30-10A | IXYS | DIODE GEN PURP 1KV 30A TO247AD | 2518 | 0 | 3.1 | 0 | 1 | Tube | - | Active | Standard | 1000 | 30 | 2.4 | Fast Recovery =< 500ns, > 200mA (Io) | 50 | 0.00075 | - | Through Hole | TO-247-2 | TO-247AD | -40°C ~ 150°C
http://ixapps.ixys.com/DataSheet/92722.pdf | //media.digikey.com/Photos/IXYS%20Photos/TO-247-2-Series.jpg | DSEI30-12A-ND | DSEI30-12A | IXYS | DIODE GEN PURP 1.2KV 26A TO247AD | 968 | 0 | 3.15 | 0 | 1 | Tube | - | Active | Standard | 1200 | 26 | 2.55 | Fast Recovery =< 500ns, > 200mA (Io) | 60 | 0.00075 | - | Through Hole | TO-247-2 | TO-247AD | -40°C ~ 150°C
http://ixapps.ixys.com/DataSheet/DSEI36-06AS.pdf | //media.digikey.com/Renders/IXYS%20Renders/TO-263.jpg | DSEI36-06AS-TUB-ND | DSEI36-06AS-TUB | IXYS | DIODE GEN PURP 600V 37A TO263AB | 363 | 0 | 2.57 | 0 | 1 | Tube | FRED | Active | Standard | 600 | 37 | 1.6 | Fast Recovery =< 500ns, > 200mA (Io) | 50 | 0.0001 | - | Surface Mount | TO-263-3, D²Pak (2 Leads + Tab), TO-263AB | TO-263AB | -40°C ~ 150°C
http://ixapps.ixys.com/DataSheet/L239.pdf | //media.digikey.com/Photos/IXYS%20Photos/TO-247-2-Series.jpg | DSEI60-02A-ND | DSEI60-02A | IXYS | DIODE GEN PURP 200V 69A TO247AD | 792 | 0 | 4.13 | 0 | 1 | Tube | - | Active | Standard | 200 | 69 | 1.08 | Fast Recovery =< 500ns, > 200mA (Io) | 50 | 5e-05 | - | Through Hole | TO-247-2 | TO-247AD | -40°C ~ 150°C
http://ixapps.ixys.com/DataSheet/490852f8-d687-492d-a841-867e258bd27a.pdf | //media.digikey.com/Photos/IXYS%20Photos/TO-247-2-Series.jpg | DSEI60-06A-ND | DSEI60-06A | IXYS | DIODE GEN PURP 600V 60A TO247AD | 3514 | 0 | 4.35 | 0 | 1 | Tube | - | Active | Standard | 600 | 60 | 1.8 | Fast Recovery =< 500ns, > 200mA (Io) | 50 | 0.0002 | - | Through Hole | TO-247-2 | TO-247AD | -40°C ~ 150°C
http://ixapps.ixys.com/DataSheet/96504.pdf | //media.digikey.com/Photos/IXYS%20Photos/TO-247-2-Series.jpg | DSEI60-10A-ND | DSEI60-10A | IXYS | DIODE GEN PURP 1KV 60A TO247AD | 523 | 0 | 4.48 | 0 | 1 | Tube | - | Active | Standard | 1000 | 60 | 2.3 | Fast Recovery =< 500ns, > 200mA (Io) | 50 | 0.003 | - | Through Hole | TO-247-2 | TO-247AD | -40°C ~ 150°C
http://ixapps.ixys.com/DataSheet/93023.pdf | //media.digikey.com/Photos/IXYS%20Photos/TO-247-2-Series.jpg | DSEI60-12A-ND | DSEI60-12A | IXYS | DIODE GEN PURP 1.2KV 52A TO247AD | 318 | 0 | 4.56 | 0 | 1 | Tube | - | Active | Standard | 1200 | 52 | 2.55 | Fast Recovery =< 500ns, > 200mA (Io) | 60 | 0.0022 | - | Through Hole | TO-247-2 | TO-247AD | -40°C ~ 150°C
http://ixapps.ixys.com/DataSheet/DSEI8-06A_DSEI8-06AS.pdf | //media.digikey.com/Photos/IXYS%20Photos/DSI30-08A.JPG | DSEI8-06A-ND | DSEI8-06A | IXYS | DIODE GEN PURP 600V 8A TO220AC | 275 | 0 | 1.16 | 0 | 1 | Tube | FRED | Active | Standard | 600 | 8 | 1.5 | Fast Recovery =< 500ns, > 200mA (Io) | 50 | 2e-05 | - | Through Hole | TO-220-2 | TO-220AC | -40°C ~ 150°C
http://ixapps.ixys.com/DataSheet/DSEP12-12A.pdf | //media.digikey.com/Photos/IXYS%20Photos/DSI30-08A.JPG | DSEP12-12A-ND | DSEP12-12A | IXYS | DIODE GEN PURP 1.2KV 15A TO220AC | 330 | 0 | 1.83 | 0 | 1 | Tube | HiPerFRED™ | Active | Standard | 1200 | 15 | 2.75 | Fast Recovery =< 500ns, > 200mA (Io) | 40 | 0.0001 | - | Through Hole | TO-220-2 | TO-220AC | -55°C ~ 175°C
http://ixapps.ixys.com/DataSheet/DSEP12-12B.pdf | //media.digikey.com/Photos/IXYS%20Photos/DSI30-08A.JPG | DSEP12-12B-ND | DSEP12-12B | IXYS | DIODE GEN PURP 1.2KV 15A TO220AC | 104 | 0 | 1.83 | 0 | 1 | Tube | HiPerFRED™ | Active | Standard | 1200 | 15 | 3.25 | Fast Recovery =< 500ns, > 200mA (Io) | 35 | 0.0001 | - | Through Hole | TO-220-2 | TO-220AC | -55°C ~ 175°C
http://ixapps.ixys.com/DataSheet/L455.pdf | //media.digikey.com/Photos/IXYS%20Photos/DSEP15-12CR.jpg | DSEP15-12CR-ND | DSEP15-12CR | IXYS | DIODE GP 1.2KV 15A ISOPLUS247 | 39 | 0 | 5.04 | 0 | 1 | Tube | HiPerDynFRED™ | Active | Standard | 1200 | 15 | 4.04 | Fast Recovery =< 500ns, > 200mA (Io) | 20 | 0.0001 | - | Through Hole | ISOPLUS247™ | ISOPLUS247™ | -55°C ~ 175°C
http://ixapps.ixys.com/DataSheet/DSEP29-06A.pdf | //media.digikey.com/Photos/IXYS%20Photos/DSI30-08A.JPG | DSEP29-06A-ND | DSEP29-06A | IXYS | DIODE GEN PURP 600V 30A TO220AC | 41 | 0 | 2.67 | 0 | 1 | Tube | HiPerFRED™ | Active | Standard | 600 | 30 | 1.61 | Fast Recovery =< 500ns, > 200mA (Io) | 35 | 0.00025 | - | Through Hole | TO-220-2 | TO-220AC | -55°C ~ 175°C
http://ixapps.ixys.com/DataSheet/DSEP29-06B.pdf | //media.digikey.com/Photos/IXYS%20Photos/DSI30-08A.JPG | DSEP29-06B-ND | DSEP29-06B | IXYS | DIODE GEN PURP 600V 30A TO220AC | 3 | 0 | 2.48 | 0 | 1 | Tube | HiPerFRED™ | Active | Standard | 600 | 30 | 2.52 | Fast Recovery =< 500ns, > 200mA (Io) | 30 | 0.00025 | - | Through Hole | TO-220-2 | TO-220AC | -55°C ~ 175°C
http://ixapps.ixys.com/DataSheet/DSEP30-06A.pdf | //media.digikey.com/Photos/IXYS%20Photos/TO-247-2-Series.jpg | DSEP30-06A-ND | DSEP30-06A | IXYS | DIODE GEN PURP 600V 30A TO247AD | 96 | 0 | 3.5 | 0 | 1 | Tube | HiPerFRED™ | Active | Standard | 600 | 30 | 1.6 | Fast Recovery =< 500ns, > 200mA (Io) | 35 | 0.00025 | - | Through Hole | TO-247-2 | TO-247AD | -55°C ~ 175°C
http://ixapps.ixys.com/DataSheet/DSEP30-06A.pdf | //media.digikey.com/Photos/IXYS%20Photos/DSEP15-12CR.jpg | DSEP30-06BR-ND | DSEP30-06BR | IXYS | DIODE GP 600V 30A ISOPLUS247 | 14 | 0 | 4.19 | 0 | 1 | Tube | HiPerFRED™ | Active | Standard | 600 | 30 | 2.51 | Fast Recovery =< 500ns, > 200mA (Io) | 30 | 0.00025 | - | Through Hole | ISOPLUS247™ | ISOPLUS247™ | -55°C ~ 175°C
http://ixapps.ixys.com/DataSheet/DSEP30-12A.pdf | //media.digikey.com/Photos/IXYS%20Photos/TO-247-2-Series.jpg | DSEP30-12A-ND | DSEP30-12A | IXYS | DIODE GEN PURP 1.2KV 30A TO247AD | 3018 | 0 | 3.84 | 0 | 1 | Tube | HiPerFRED™ | Active | Standard | 1200 | 30 | 2.74 | Fast Recovery =< 500ns, > 200mA (Io) | 40 | 0.00025 | - | Through Hole | TO-247-2 | TO-247AD | -55°C ~ 175°C
http://ixapps.ixys.com/DataSheet/DSEP30-12CR.pdf | //media.digikey.com/photos/IXYS%20Photos/ISOPLUS247.jpg | DSEP30-12CR-ND | DSEP30-12CR | IXYS | DIODE GP 1.2KV 30A ISOPLUS247 | 9 | 0 | 5.97 | 0 | 1 | Tube | HiPerDynFRED™ | Active | Standard | 1200 | 30 | 4.98 | Fast Recovery =< 500ns, > 200mA (Io) | 15 | 0.00025 | - | Through Hole | ISOPLUS247™ | ISOPLUS247™ | -55°C ~ 175°C
http://ixapps.ixys.com/DataSheet/bb18b9ad-80c5-450d-b256-6c9a3ad87b6b.pdf | //media.digikey.com/Renders/~~Pkg.Case%20or%20Series/TO-252-3.jpg | DSEP6-06AS-TRLTR-ND | DSEP6-06AS-TRL | IXYS | DIODE GEN PURP 600V 6A TO252AA | 2500 | 0 | 0.504 | 0 | 2500 | Tape & Reel (TR) | HiPerFRED™ | Active | Standard | 600 | 6 | 2.02 | Fast Recovery =< 500ns, > 200mA (Io) | 20 | 5e-05 | - | Surface Mount | TO-252-3, DPak (2 Leads + Tab), SC-63 | TO-252AA | -40°C ~ 175°C
http://ixapps.ixys.com/DataSheet/bb18b9ad-80c5-450d-b256-6c9a3ad87b6b.pdf | //media.digikey.com/Renders/~~Pkg.Case%20or%20Series/TO-252-3.jpg | DSEP6-06AS-TRLCT-ND | DSEP6-06AS-TRL | IXYS | DIODE GEN PURP 600V 6A TO252AA | 4287 | 0 | 1.22 | 0 | 1 | Cut Tape (CT) | HiPerFRED™ | Active | Standard | 600 | 6 | 2.02 | Fast Recovery =< 500ns, > 200mA (Io) | 20 | 5e-05 | - | Surface Mount | TO-252-3, DPak (2 Leads + Tab), SC-63 | TO-252AA | -40°C ~ 175°C
http://ixapps.ixys.com/DataSheet/bb18b9ad-80c5-450d-b256-6c9a3ad87b6b.pdf | //media.digikey.com/Renders/~~Pkg.Case%20or%20Series/TO-252-3.jpg | DSEP6-06AS-TRLDKR-ND | DSEP6-06AS-TRL | IXYS | DIODE GEN PURP 600V 6A TO252AA | 4287 | 0 | Digi-Reel | 0 | 1 | Digi-Reel® | HiPerFRED™ | Active | Standard | 600 | 6 | 2.02 | Fast Recovery =< 500ns, > 200mA (Io) | 20 | 5e-05 | - | Surface Mount | TO-252-3, DPak (2 Leads + Tab), SC-63 | TO-252AA | -40°C ~ 175°C
http://ixapps.ixys.com/DataSheet/DSEP60-06A.pdf | //media.digikey.com/Photos/IXYS%20Photos/TO-247-2-Series.jpg | DSEP60-06A-ND | DSEP60-06A | IXYS | DIODE GEN PURP 600V 60A TO247AD | 50 | 0 | 5.59 | 0 | 1 | Tube | HiPerFRED™ | Active | Standard | 600 | 60 | 2.04 | Fast Recovery =< 500ns, > 200mA (Io) | 35 | 0.00065 | - | Through Hole | TO-247-2 | TO-247AD | -55°C ~ 175°C
http://ixapps.ixys.com/DataSheet/DSEP60-12A.pdf | //media.digikey.com/Photos/IXYS%20Photos/TO-247-2-Series.jpg | DSEP60-12A-ND | DSEP60-12A | IXYS | DIODE GEN PURP 1.2KV 60A TO247AD | 504 | 0 | 6.12 | 0 | 1 | Tube | HiPerFRED™ | Active | Standard | 1200 | 60 | 2.66 | Fast Recovery =< 500ns, > 200mA (Io) | 40 | 0.00065 | - | Through Hole | TO-247-2 | TO-247AD | -55°C ~ 175°C
http://ixapps.ixys.com/DataSheet/DSEP60-12AR.pdf | //media.digikey.com/photos/IXYS%20Photos/ISOPLUS247.jpg | DSEP60-12AR-ND | DSEP60-12AR | IXYS | DIODE GP 1.2KV 60A ISOPLUS247 | 32 | 0 | 6.19 | 0 | 1 | Tube | HiPerFRED™ | Active | Standard | 1200 | 60 | 2.66 | Fast Recovery =< 500ns, > 200mA (Io) | 40 | 0.00065 | - | Through Hole | ISOPLUS247™ | ISOPLUS247™ | -55°C ~ 175°C
http://ixapps.ixys.com/DataSheet/DSI30-08A.pdf | //media.digikey.com/Photos/IXYS%20Photos/DSI30-08A.JPG | DSI30-08A-ND | DSI30-08A | IXYS | DIODE GEN PURP 800V 30A TO220AC | 1002 | 0 | 1.65 | 0 | 1 | Tube | - | Active | Standard | 800 | 30 | 1.29 | Standard Recovery >500ns, > 200mA (Io) | - | 4e-05 | 10pF @ 400V, 1MHz | Through Hole | TO-220-2 | TO-220AC | -40°C ~ 175°C
http://ixapps.ixys.com/DataSheet/DSI30-08AS.pdf | //media.digikey.com/Renders/IXYS%20Renders/TO-263.jpg | DSI30-08AS-TRLCT-ND | DSI30-08AS-TRL | IXYS | DIODE GEN PURP 800V 30A TO263 | 274 | 0 | 1.91 | 0 | 1 | Cut Tape (CT) | - | Active | Standard | 800 | 30 | 1.29 | Standard Recovery >500ns, > 200mA (Io) | - | 4e-05 | 10pF @ 400V, 1MHz | Surface Mount | TO-263-3, D²Pak (2 Leads + Tab), TO-263AB | TO-263 (D²Pak) | -40°C ~ 175°C
http://ixapps.ixys.com/DataSheet/DSI30-08AS.pdf | //media.digikey.com/Renders/IXYS%20Renders/TO-263.jpg | DSI30-08AS-TRLDKR-ND | DSI30-08AS-TRL | IXYS | DIODE GEN PURP 800V 30A TO263 | 274 | 0 | Digi-Reel | 0 | 1 | Digi-Reel® | - | Active | Standard | 800 | 30 | 1.29 | Standard Recovery >500ns, > 200mA (Io) | - | 4e-05 | 10pF @ 400V, 1MHz | Surface Mount | TO-263-3, D²Pak (2 Leads + Tab), TO-263AB | TO-263 (D²Pak) | -40°C ~ 175°C
http://ixapps.ixys.com/DataSheet/DSI30-12A.pdf | //media.digikey.com/Photos/IXYS%20Photos/DSI30-08A.JPG | DSI30-12A-ND | DSI30-12A | IXYS | DIODE GEN PURP 1.2KV 30A TO220AC | 198 | 0 | 1.74 | 0 | 1 | Tube | - | Active | Standard | 1200 | 30 | 1.29 | Standard Recovery >500ns, > 200mA (Io) | - | 4e-05 | 10pF @ 400V, 1MHz | Through Hole | TO-220-2 | TO-220AC | -40°C ~ 175°C
http://ixapps.ixys.com/DataSheet/DSI30-12AS.pdf | //media.digikey.com/Renders/IXYS%20Renders/TO-263.jpg | DSI30-12AS-TUB-ND | DSI30-12AS-TUB | IXYS | DIODE GEN PURP 1.2KV 30A TO263 | 55 | 0 | 2.21 | 0 | 1 | Tube | - | Active | Standard | 1200 | 30 | 1.29 | Standard Recovery >500ns, > 200mA (Io) | - | 4e-05 | 10pF @ 400V, 1MHz | Surface Mount | TO-263-3, D²Pak (2 Leads + Tab), TO-263AB | TO-263AB (D²PAK) | -40°C ~ 175°C
http://ixapps.ixys.com/DataSheet/DSI30-16A.pdf | //media.digikey.com/Photos/IXYS%20Photos/DSI30-08A.JPG | DSI30-16A-ND | DSI30-16A | IXYS | DIODE GEN PURP 1.6KV 30A TO220AC | 226 | 0 | 1.92 | 0 | 1 | Tube | - | Active | Standard | 1600 | 30 | 1.29 | Standard Recovery >500ns, > 200mA (Io) | - | 4e-05 | 10pF @ 400V, 1MHz | Through Hole | TO-220-2 | TO-220AC | -40°C ~ 175°C
http://ixapps.ixys.com/DataSheet/DSI30-16AS.pdf | //media.digikey.com/Renders/IXYS%20Renders/TO-263.jpg | DSI30-16AS-TRLTR-ND | DSI30-16AS-TRL | IXYS | DIODE GEN PURP 1.6KV 30A TO263 | 800 | 0 | 1.26 | 0 | 800 | Tape & Reel (TR) | - | Active | Standard | 1600 | 30 | 1.29 | Standard Recovery >500ns, > 200mA (Io) | - | 4e-05 | 10pF @ 400V, 1MHz | Surface Mount | TO-263-3, D²Pak (2 Leads + Tab), TO-263AB | TO-263AB (D²PAK) | -40°C ~ 175°C
http://ixapps.ixys.com/DataSheet/DSI30-16AS.pdf | //media.digikey.com/Renders/IXYS%20Renders/TO-263.jpg | DSI30-16AS-TRLCT-ND | DSI30-16AS-TRL | IXYS | DIODE GEN PURP 1.6KV 30A TO263 | 1357 | 0 | 2.19 | 0 | 1 | Cut Tape (CT) | - | Active | Standard | 1600 | 30 | 1.29 | Standard Recovery >500ns, > 200mA (Io) | - | 4e-05 | 10pF @ 400V, 1MHz | Surface Mount | TO-263-3, D²Pak (2 Leads + Tab), TO-263AB | TO-263AB (D²PAK) | -40°C ~ 175°C
http://ixapps.ixys.com/DataSheet/DSI30-16AS.pdf | //media.digikey.com/Renders/IXYS%20Renders/TO-263.jpg | DSI30-16AS-TRLDKR-ND | DSI30-16AS-TRL | IXYS | DIODE GEN PURP 1.6KV 30A TO263 | 1357 | 0 | Digi-Reel | 0 | 1 | Digi-Reel® | - | Active | Standard | 1600 | 30 | 1.29 | Standard Recovery >500ns, > 200mA (Io) | - | 4e-05 | 10pF @ 400V, 1MHz | Surface Mount | TO-263-3, D²Pak (2 Leads + Tab), TO-263AB | TO-263AB (D²PAK) | -40°C ~ 175°C
http://ixapps.ixys.com/DataSheet/DSI45-12A.pdf | //media.digikey.com/Photos/IXYS%20Photos/TO-247-2-Series.jpg | DSI45-12A-ND | DSI45-12A | IXYS | DIODE GEN PURP 1.2KV 45A TO247AD | 1630 | 0 | 3.26 | 0 | 1 | Tube | - | Active | Standard | 1200 | 45 | 1.28 | Standard Recovery >500ns, > 200mA (Io) | - | 2e-05 | 18pF @ 400V, 1MHz | Through Hole | TO-247-2 | TO-247AD | -40°C ~ 175°C
http://ixapps.ixys.com/DataSheet/DSI45-16A.pdf | //media.digikey.com/Photos/IXYS%20Photos/TO-247-2-Series.jpg | DSI45-16A-ND | DSI45-16A | IXYS | DIODE GEN PURP 1.6KV 45A TO247AD | 2106 | 0 | 3.55 | 0 | 1 | Tube | - | Active | Standard | 1600 | 45 | 1.28 | Standard Recovery >500ns, > 200mA (Io) | - | 2e-05 | - | Through Hole | TO-247-2 | TO-247AD | -40°C ~ 175°C
http://ixapps.ixys.com/DataSheet/DSI45-16AR.pdf | //media.digikey.com/photos/IXYS%20Photos/ISOPLUS247.jpg | DSI45-16AR-ND | DSI45-16AR | IXYS | DIODE GP 1.6KV 48A ISOPLUS247 | 64 | 0 | 4.24 | 0 | 1 | Tube | - | Active | Standard | 1600 | 48 | 1.18 | Standard Recovery >500ns, > 200mA (Io) | - | 0.003 | - | Through Hole | ISOPLUS247™ | ISOPLUS247™ | -40°C ~ 175°C
http://ixapps.ixys.com/DataSheet/L137.pdf | //media.digikey.com/Photos/IXYS%20Photos/DSI30-08A.JPG | DSS16-01A-ND | DSS16-01A | IXYS | DIODE SCHOTTKY 100V 16A TO220AC | 1145 | 0 | 1.55 | 0 | 1 | Tube | - | Active | Schottky | 100 | 16 | 790m | Fast Recovery =< 500ns, > 200mA (Io) | - | 0.0005 | - | Through Hole | TO-220-2 | TO-220AC | -55°C ~ 175°C
http://ixapps.ixys.com/DataSheet/L234.pdf | //media.digikey.com/Photos/IXYS%20Photos/DSI30-08A.JPG | DSS20-0015B-ND | DSS20-0015B | IXYS | DIODE SCHOTTKY 15V 20A TO220AC | 1458 | 0 | 1.62 | 0 | 1 | Tube | - | Active | Schottky | 15 | 20 | 450m | Fast Recovery =< 500ns, > 200mA (Io) | - | 0.01 | - | Through Hole | TO-220-2 | TO-220AC | -55°C ~ 150°C
http://ixapps.ixys.com/DataSheet/L127.pdf | //media.digikey.com/Photos/IXYS%20Photos/TO-247-2-Series.jpg | DSS60-0045B-ND | DSS60-0045B | IXYS | DIODE SCHOTTKY 45V 60A TO247AD | 666 | 0 | 3.55 | 0 | 1 | Tube | - | Active | Schottky | 45 | 60 | 600m | Fast Recovery =< 500ns, > 200mA (Io) | - | 0.01 | - | Through Hole | TO-247-2 | TO-247AD | -55°C ~ 150°C
//media.digikey.com/pdf/Data%20Sheets/IXYS%20PDFs/MDO500.pdf | - | MDO500-16N1-ND | MDO500-16N1 | IXYS | DIODE GEN PURP 1.6KV 560A Y1-CU | 2 | 0 | 111.36 | 0 | 1 | Bulk | - | Active | Standard | 1600 | 560 | 1.3 | Standard Recovery >500ns, > 200mA (Io) | - | 0.03 | 762pF @ 400V, 1MHz | Chassis Mount | Y1-CU | Y1-CU | -
//media.digikey.com/pdf/Data%20Sheets/IXYS%20PDFs/MDO500.pdf | //media.digikey.com/Photos/IXYS%20Photos/MDO500-22N1.jpg | MDO500-22N1-ND | MDO500-22N1 | IXYS | DIODE GEN PURP 2.2KV 560A Y1-CU | 19 | 0 | 135.57 | 0 | 1 | Bulk | - | Active | Standard | 2200 | 560 | 1.3 | Standard Recovery >500ns, > 200mA (Io) | - | 0.03 | 576pF @ 700V, 1MHz | Chassis Mount | Y1-CU | Y1-CU | -
http://ixapps.ixys.com/DataSheet/96513.pdf | //media.digikey.com/Photos/IXYS%20Photos/MEO500-06DA.jpg | MEO500-06DA-ND | MEO500-06DA | IXYS | DIODE GEN PURP 600V 514A Y4-M6 | 23 | 0 | 62.88 | 0 | 1 | Bulk | - | Active | Standard | 600 | 514 | 1.52 | Fast Recovery =< 500ns, > 200mA (Io) | 300 | 0.024 | - | Chassis Mount | Y4-M6 | Y4-M6 | -40°C ~ 150°C
http://ixapps.ixys.com/DataSheet/L011.pdf | //media.digikey.com/Photos/IXYS%20Photos/MEO550-02DA.jpg | MEO550-02DA-ND | MEO550-02DA | IXYS | DIODE GEN PURP 200V 582A Y4-M6 | 183 | 0 | 59.88 | 0 | 1 | Bulk | - | Active | Standard | 200 | 582 | 1.25 | Fast Recovery =< 500ns, > 200mA (Io) | 200 | 0.005 | - | Chassis Mount | Y4-M6 | Y4-M6 | -40°C ~ 150°C
http://ixapps.ixys.com/DataSheet/L590.pdf | //media.digikey.com/photos/IXYS%20Photos/UGE0421AY4.JPG | UGE0421AY4-ND | UGE0421AY4 | IXYS | DIODE GEN PURP 3.2KV 22.9A UGE | 25 | 0 | 56.36 | 0 | 1 | Bulk | - | Active | Standard | 3200 | 22.9 | 2.72 | Standard Recovery >500ns, > 200mA (Io) | - | 0.002 | - | Chassis Mount | UGE | UGE | -
http://ixapps.ixys.com/DataSheet/L594.pdf | //media.digikey.com/Photos/IXYS%20Photos/UGE1112AY4.jpg | UGE1112AY4-ND | UGE1112AY4 | IXYS | DIODE GEN PURP 8KV 4.2A UGE | 76 | 0 | 58.06 | 0 | 1 | Bulk | - | Active | Standard | 8000 | 4.2 | 6.25 | Standard Recovery >500ns, > 200mA (Io) | - | 0.001 | - | Chassis Mount | UGE | UGE | -